## updated
36 panel Ground Mounted Solar Array with Grid Tie Inverter

Source	Part #	Qty	Description	Where used	Price ea.	Sub Tot.	Tax	Ext. Cost

	Electrical components for safety, control, hookup and Identification
Ebay	H-324-NRB	1	Main Service Disconnect Switch Box (Square D)	Lockout safety switch for cutting all power	$342.76	$342.76	$18.85	$361.61
	Meter Socket	1	Meter Box for Utility	New Meter box to replace old one	$68.74	$68.74	$3.78	$72.52
	D222NRB	1	Solar Generator interconnection Disconnect switch	Lockout safety switch for cutting power from Solar	$59.99	$59.99	$3.30	$63.29
	A12106CHSCFG	2	Hoffman Type 4X 12x10x6 Wall Mount Junction Box Enclosure	Junction Box to adapt under ground conduit to switch/control boxes	$49.00	$98.00	$5.39	$103.39

Home Depot	USE-2 cable	12	2/0 Black Stranded AL, price/foot	Upgrade electric service, 1 neutral line	$0.86	$10.32	$0.57	$10.89
	USE-2 cable	24	4/0 Black Stranded AL, price/foot	Upgrade electric service, 2 hot lines	$1.15	$27.60	$1.52	$29.12
		1	1 in. Type LB Conduit Body	Connect solar disconnect sw box to main distribution panel	$3.44	$3.44	$0.19	$3.63
		1	0.13 cu. ft. Junction Box	Junction box for ethernet under ground conduit	$17.10	$17.10	$0.94	$18.04
		2	1 in. Rigid Conduit Locknut (2-Pack)	locknuts for 1” male conduit adapters	$0.77	$1.54	$0.08	$1.62
	Shipping	1	Home Depot Order #W*****		$9.00	$9.00	$0.50	$9.50

Gordon electric supply Online	4 awg copper	1	THHN 4 STR BLACK 500' REEL 500 ft spool	A.C. circuit to tie solar inverter to main power panel	$314.66	$314.66	$17.31	$331.97
	10 awg copper	1	THHN 10 STR BLACK 500' REEL	D.C. Circuit to tie the 4 solar strings to the Inverter	$81.50	$81.50	$4.48	$85.98
	6 awg grnd wire	1	Bare 6 awg copper ground wire	Ground Entire system	$137.03	$137.03	$7.54	$144.57
	Shipping	1	Gordon Electric order # S******		$60.00	$60.00	$3.30	$63.30

Menards: Cambridge, and St. Croix Falls	3651647	6	Copper-Bonded Ground Rod, Pointed, 5/8" dia, 2.4 m	Update Electrical system ground, and ground solar array.	$10.69	$64.14	$3.53	$67.67
Menards, Cambridge, MN	3651728	10	Sigma ProConnex™ 5/8" Ground Rod Clamp	Clamps ground wire to ground rods	$2.18	$21.80	$1.20	$23.00

Amazon	30001905	1	LAY-IN GROUNDING LUG AND SS SCREW (pack of 5)	For bonding ground to electrical boxes, and solar ground mount frame	$23.95	$23.95	$1.32	$25.27
Amazon	60 amp Fuse	2	Cooper Bussmann BP/NON-60 60-Amp 50V UL Listed Carded, 2-Pack	Fuses for solar disconnect safety switch, 2 used 2 for spare	$6.36	$12.72	$0.70	$13.42
	200 AMP Fuse	4	Bussmann NON-200 200 Amp for above switch box	Fuses for safety main power disconnect switch, 2 used, 2 for spare	$16.08	$64.32	$3.54	$67.86
	M21-750-595-WT	1	label tape 3/4” Black on White	Used in wire labeler	$22.91	$22.91	$1.26	$24.17
	M21-750-427	1	Label tape 3/4” self laminating black on white	Used in wire labeler	$25.93	$25.93	$1.43	$27.36
	600001	1	CAT5e 4/UTP Ethernet LAN Cable 24AWG Network Wire (1000ft spool)	Ethernet cable for solar inverter communication	$34.20	$34.20	$1.88	$36.08
	Heat Shrink	1	20 FT 3/8" 9mm Polyolefin Red Heat Shrink Tubing 2:1 Ratio	used to identify the Positive wires of the solar array D.C. circuit	$9.15	$9.15	$0.50	$9.65
	Heat Shrink	1	20 FT 1/4" 6mm Polyolefin Red Heat Shrink Tubing 2:1 Ratio	used to identify the Positive wires of the solar array D.C. circuit	$7.69	$7.69	$0.42	$8.11
	Heat Shrink	1	uxcell White 10mm Diameter Heat Shrink Tubing Shrinkable Tube Wire Wrap 6M by: uxcell (seller profile) | Product question? Ask Seller	Used to Identify the Neutral wire of the A.C. Solar interconnection circuit	$7.30	$7.30	$0.40	$7.70
Farm and Fleet, Online	202305	6	1” Carlon non metallic conduit coupling	conduit parts that menards didn’t have, for Ethernet cable run	$0.45	$2.70	$0.15	$2.85
	203794	4	1” Carlon non metallic conduit 90 degree elbow	conduit parts that menards didn’t have, for Ethernet cable run	$0.99	$3.96	$0.22	$4.18
	shipping	1	Farm and Fleet order # 6*****		$7.09	$7.09	$0.39	$7.48

Menards, Cambridge, MN	3655290	1	PVC conduit cement	Glue for PVC conduit	$2.45	$2.45	$0.13	$2.58
	3652280	16	JM Manufacturing 2" x 10' Schedule 40 PVC Conduit	Underground conduit run for Solar A.C. Circuit	$6.29	$100.64	$5.54	$106.18
	3653007	4	Carlon® 2" Schedule 40 Standard Radius 90-Degree Belled End Elbow	Underground conduit run for Solar A.C. Circuit	$3.17	$12.68	$0.70	$13.38
	3652183	4	Carlon® 2" PVC Electrical Coupling	Underground conduit run for Solar A.C. Circuit	$0.69	$2.76	$0.15	$2.91
	3652222	6	Carlon® 2" PVC Male Adapter	Underground conduit run for Solar A.C. Circuit	$0.89	$5.34	$0.29	$5.63
	3652918	3	Nut 2” trade size	Underground conduit run for Solar A.C. Circuit	$1.19	$3.57	$0.20	$3.77
	3652837	16	M Manufacturing 1" x 10' Schedule 40 PVC Conduit	Underground conduit run for Solar ethernet communication	$2.45	$39.20	$2.16	$41.36
	3652769	4	Carlon® 1" PVC Male Adapter	Underground conduit run for Solar ethernet communication	$0.39	$1.56	$0.09	$1.65
	3651374	2	Nut 1” trade size	Underground conduit run for Solar ethernet communication	$0.78	$1.56	$0.09	$1.65
	3652743	2	Carlon® 1" PVC Electrical Coupling, didn’t find at cambridge, found 2 at St.Croix (Carlon # E940FR-CTN)	Underground conduit run for Solar ethernet communication	$0.29	$0.58	$0.03	$0.61
	3675050	1	Square D™ QO™ 60 amp 2-Pole Commercial Circuit Breaker	for tie in point of solar to main power distribution panel	$18.20	$18.20	$1.00	$19.20
	3652248	2	2” PVC LB conduit Body	For Main Power Distribution upgrade	$7.99	$15.98	$0.88	$16.86
	3652222	4	2” PVC Conduit Male adapter	For Main Power Distribution upgrade	$0.89	$3.56	$0.20	$3.76
	3652882	2	2” PVC Conduit strap (package)	For mounting all 2” conduit	$1.59	$3.18	$0.17	$3.35
	3653580	1	3/8” NM connector	Electrical box clamp, for utility circuit in Inverter Closet	$2.95	$2.95	$0.16	$3.11
	3643532	1	Anti Oxidant compound	For all wire to terminal connections	$5.98	$5.98	$0.33	$6.31
	3652918	2	2” Lock nut	For 2” conduit male adapters	$1.19	$2.38	$0.13	$2.51
	3652866	2	1” PVC conduit straps (package)	For mounting 1” Conduit	$0.99	$1.98	$0.11	$2.09
	3652769	4	1” PVC conduit mail adapter	Junction box, to Inverter, and Junction box to solar disconnect switch, connections	$0.39	$1.56	$0.09	$1.65
					$0.00	$0.00	$0.00
Menards, St. Croix Falls, WI	3653017	4	1” sced. 40 conduit, belled end, 45 degree elbow	Under ground conduit for Ethernet run	$1.17	$4.68	$0.26	$4.94
	2250903	1	10 pack National Hardware® 5/16 " x 2" x 4-1/2" U-Bolt Zinc - 10 Pack	U-Bolts for mounting Solar Power panel in inverter closet	$10.99	$10.99	$0.60	$11.59
	3655300	2	PVC Conduit Primer		$2.98	$5.96	$0.33	$6.29
	3655290	1	PVC conduit cement	Glue for PVC conduit	$2.45	$2.45	$0.13	$2.58
					$0.00	$0.00	$0.00
Polk Burnett Electric Co-op	Smart Meter	1	Installation and testing of Bidirectional meter		$250.00	$250.00	$13.75	$263.75

http://www.pvlabels.com	05-510	1	05-517 VALUE PACK 55 PCS (2017 NEC)		$34.95	$34.95	$1.92	$36.87
	Shipping	1	Order # 2*****		$6.70	$6.70	$0.37	$7.07

Amazon	830506	1	Hillman Stainless steel 3/8” flat washers, (100 pack)	Washers for hold down bolts embedded in concrete floor of inverter closet	$8.49	$8.49	$0.47	$8.96
	301037CSS	1	stainless steel finished hex nut 3/8-16-inch	Hex nuts for hold down bolts embedded in concrete floor of inverter closet	$13.60	$13.60	$0.75	$14.35
	Threaded rod	2	3/8”-16 fully threaded stainless steel rod, right hand thread	Cut into hold down bolts embedded in concrete floor of the inverter closet	$9.65	$19.30	$1.06	$20.36
	32-504	2	Bon 3/4” nylon concrete fibers	Used in concrete for piers and Inverter closet floor	$13.62	$27.24	$1.50	$28.74
	56108	2	Pull Line Light duty cable or rope pulling 210 lb, average breaking strength	Pull line for pulling conductors through conduit, A.C. and D.C. circuits	$12.77	$25.54	$1.40	$26.94
	YIDINHO	1	Nylon Zip ties, 12” 200 pack	Cable Ties for tying up wiring, Temp support ect.	$10.99	$10.99	$0.60	$11.59
	21030	1	Super Lube synthetic grease NLGI2, 3 oz. Tube	Used as dielectric grease for solar panel interconnection	$4.99	$4.99	$0.27	$5.26
					$0.00	$0.00	$0.00
	Ground Mount construction and parts					$0.00	$0.00	$0.00
Farm and Fleet, Rice Lake, WI	59889	1	Grade 2 hex bolts/nuts/washers, price per/pound	for support bracing of ground mount system	$12.47	$12.47	$0.69	$13.16

Menards, Rice Lake, WI	1831032	50	Re-Rod 3/8" x 10' Rebar	for cement piers, and inverter closet floor	3.83	$191.50	$10.53	$202.03
	1021114	28	2 x 4 x 10 ft stud/#2 & BTR SPF	construction lumber for bracing and support of ground mount system while cementing	3.99	$111.72	$6.14	$117.86
	1021758	8	2 x 6 x 8 ft stud/#2 & BTR SPF	For cement forms and bracing/support	5.47	$43.76	$2.41	$46.17
					$0.00	$0.00	$0.00
Menards, St. Croix Falls, WI	6856835	24	1-1/2" x 21' SCH 40 Galvanized Pipe with MPT Ends	Pipe for Snap-n-Rack ground mount construction	$72.49	$1,739.76	$95.69	$1,835.45
	7213502	1	Paint (silver touch up galvanized pipe)	Paint to cover bare metal ends, threads, etc.	$11.78	$11.78	$0.65	$12.43
	1932815	1	Suncast Vertical Covington Storage Shed	Used as Inverter closet, protective housing	$199.00	$199.00	$10.95	$209.95
	6899671	20	1/2” thinwall pvc pipe	For solar panel interconnection wire support	$1.07	$21.40	$1.18	$22.58
	6896674	8	1/2” thinwall pvc pipe cap	capped the support lines	$0.25	$2.00	$0.11	$2.11
	6897974	2	NIBCO® 1/2" PVC Coupling - 10 Pack	Couplings for wire support pvc above	$1.89	$3.78	$0.21	$3.99
	6398800	1	3” Aluminum Elbow	for Inverter Closet cooling Fan	$2.29	$2.29	$0.13	$2.42
	6398839	1	3” Aluminum pipe, 2 feet long	for Inverter Closet cooling Fan	$2.29	$2.29	$0.13	$2.42
	3676855	1	1 gang fuse holder	for Inverter closet utility circuit	$8.97	$8.97	$0.49	$9.46
	3612308	4	2-1/8” handy box	Steel outlet boxes for utility circuit	$1.88	$7.52	$0.41	$7.93
	3611222	3	Handy box cover GFCI	Steel outlet box cover for utility circuit	$0.85	$2.55	$0.14	$2.69
	3611108	1	4X4X2-1/8” steel junction box	Junction box for utility circuit	$1.95	$1.95	$0.11	$2.06
	3611111	1	4” blank steel cover	Cover for above junction box	$0.50	$0.50	$0.03	$0.53
	3633831	1	GFCI outlet receptacle	Plug in outlet for utility circuit	$14.99	$14.99	$0.82	$15.81
	6112374	1	Bath room exhaust fan	Used for exhausting heat from inverter closet	$14.27	$14.27	$0.78	$15.05
	3652837	6	1” pvc conduit	D.C. Home run electrical conduit	$2.45	$14.70	$0.81	$15.51
	3654555	1	1 flexible liquid tight conduit (50 foot roll)	Bring the D.C. home run lines from the rigid conduit into the inverter closet.	$59.97	$59.97	$3.30	$63.27
	3652769	6	Carlon® 1" PVC Male Adapter	Connect home run lines to Junction boxes	$0.39	$2.34	$0.13	$2.47
	3654060	4	Sigma ProConnex™1" NM 90-Degree Liquid-Tight Connector	hook flex conduit to home run junction boxes	$6.65	$26.60	$1.46	$28.06
	3651374	4	Sigma ProConnex™ 1" Rigid Steel Locknut - 2 Pack	Nuts for threaded male adapters	$0.78	$3.12	$0.17	$3.29
	23652809	2	1” PVC junction boxes	Adapt end of home run lines to flex conduit	$5.62	$11.24	$0.62	$11.86
	3654075	4	Sigma ProConnex™ 1" NM Straight Liquid-Tight Connector	Hook flex conduit to inverter enclosure	$3.59	$14.36	$0.79	$15.15
	3655290	1	4 oz. PVC Conduit Cement	Glue for home run, pvc conduit	$2.45	$2.45	$0.13	$2.58
	3654989	2	Carlon® 1" Type LR Conduit Body	Junction for bringing panel strings, into home run lines	$3.07	$6.14	$0.34	$6.48
	3654929	2	Carlon® 1" Type T PVC Conduit Body	Junction Home run ends, into main home run conduit	$3.44	$6.88	$0.38	$7.26
	3654978	2	Carlon® 1" Type LL Conduit Body	Junction for bringing panel strings, into home run lines	$3.07	$6.14	$0.34	$6.48
					$0.00	$0.00	$0.00
Menards, Cambridge, MN	6896905	2	1-1/2” male plug schedule 40	covers west end of snap-n-rack horizontal pipe runs	$1.06	$2.12	$0.12	$2.24
	1891153	6	Portland Cement Type I - 92.6-94 lb.	For ground mount piers, and inverter closet floor	$11.75	$70.50	$3.88	$74.38
	1891153	3	Portland Cement Type I - 92.6-94 lb.	For ground mount piers, and inverter closet floor	$9.99	$29.97	$1.65	$31.62

	Trenching	1	Dig Trench for Solar circuit under ground conduit		$350.00	$350.00	$0.00	$350.00

	015-09855	5	SnapNrack 015-09855 > 162 IN Ground Rail Set / 4 Pieces / Clear Finish	Vertical rails to mount the solar panels to.	212.99	$1,064.95	$58.57	$1,123.52
	242-02053	60	SNAPNRACK, BONDING MID CLAMP, 30-38MM (1.19-1.49IN), BLACK	Clamp solar panels to vert. Rails	2.99	$179.40	$9.87	$189.27
	242-02215	40	SNAPNRACK, UNIVERSAL END CLAMP	Clamp solar panels to vert. Rails	3.99	$159.60	$8.78	$168.38
	242-09004	40	SNAPNRACK, BONDING PIPE CLAMP ASSEMBLY FOR 1-1/2IN	Clamp vertical rails to horizontal support pipe	4.99	$199.60	$10.98	$210.58
	232-01043	40	SNAPNRACK, GROUND RAIL END CAP, BLACK		1.66	$66.40	$3.65	$70.05
	242-02101	4	SNAPNRACK, GROUND LUG ASSEMBLY, 6-12 AWG		3.99	$15.96	$0.88	$16.84
	172-05800	15	HOLLAENDER, 5E-8, SINGLE SOCKET TEE, 1-1/2IN, AL-MG	Ground mount construction pipe fittings	8.99	$134.85	$7.42	$142.27
	172-05803	28	HOLLAENDER, 17-8, SINGLE ADJUSTABLE SOCKET TEE, 1-1/2IN, AL-MG	Ground mount construction pipe fittings	13.99	$391.72	$21.54	$413.26
	172-05808	20	HOLLAENDER, 62-8, PLUG END, 1-1/2IN, AL	Ground mount construction pipe fittings	3.99	$79.80	$4.39	$84.19
	232-01106	50	SNAPNRACK, WIRE RETENTION CLIP, COMPOSITE, BLACK		0.31	$15.50	$0.85	$16.35
	Shipping	1	Order # 7***		149	$149.00	$8.20	$157.20

Eco direct	172-05800	1	HOLLAENDER, 5E-8, SINGLE SOCKET TEE, 1-1/2IN, AL-MG	Ground mount construction pipe fittings	9.51	$9.51	$0.52	$10.03
	Shipping	1	Order #4*****		11.26	$11.26	$0.62	$11.88

	Solar Array Electronic components
	FRONIUS-PRIMO-10.0-1	1	Fronius Primo 10 kW 240/208 VAC Single Phase Grid-Tie Inverter	Grid Tie inverter used for converting D.C. solar voltage to A.C. Household current.	$2,449.99	$2,449.99	$134.75	$2,584.74
	SW300-PT	36	SolarWorld mono black frame solar panel	Solar panels to Generate electricity	$229.00	$8,244.00	$453.42	$8,697.42

DigiKey	956-1054-ND	10	Amphenol solar connector, Male	Used to connect panel string, to home run lines	$1.79	$17.93	$0.99	$18.92
	956-1053-ND	10	Ampehnol solar connector, Female	Used to connect panel string, to home run lines	$2.23	$22.30	$1.23	$23.53
	Shipping	1	Digikey Sales Order #5******		$7.99	$7.99	$0.44	$8.43

Ebay	Fuses	1	Package of 10 Littelfuse SPF 20 Amp solar Fuses Photovoltaic 1000 VDC	Fuses for inverter D.C. inputs	$14.99	$14.99	$0.82	$15.81
	temperature controller	1	10A 110V Digital Temperature Controller Temp Sensor Thermostat Control Relay US	For Exhausting heat out of the Inverter closet	$13.98	$13.98	$0.77	$14.75

	Misc Tools and parts					$0.00	$0.00	$0.00
					$0.00	$0.00	$0.00
Walmart.com	PLA	3	Universal filament for 3d printing 1kg, Black	for printing conduit clamps and various parts	$16.32	$48.96	$2.69	$51.65
	PLA	3	Universal filament for 3d printing 1kg, Grey	for printing clamp bases, louver vents, and various parts	$16.32	$48.96	$2.69	$51.65
					$0.00	$0.00	$0.00
BoltDepo.com		2	8-32 cap screws (pack Qty 100)	For mounting PVC solar wire support	$5.72	$11.44	$0.63	$12.07
BoltDepo.com		2	#8-32 nuts (pack Qty 100)	For mounting PVC solar wire support	$2.79	$5.58	$0.31	$5.89
	Shipping	1	Order # 1*****		$6.80	$6.80	$0.37	$7.17

					$0.00	$0.00	$0.00

					Total:Total			$19,562.64